## Models
optic | (W) difference in optical level signal locked/unlocked from: LHO https://dcc.ligo.org/DocDB/0125/T1600085/001/Diode_PDF.pdf, LLO: anamaria's log https://alog.ligo-la.caltech.edu/aLOG/index.php?callRep=28668, and my recent checks in Feb 2018, see calculations on right side of this page | (m)distance to optical lever | (Rad) theta | (W) total power on optic | (STRD) diode = diode area/ distance squared (4pi steradians in a shell | BRDF | BRDF Model |  |  |  |  | viewport | distance | offset from center line | degrees angle to port | radius to port | law of cosines c2 = a2 + b2 -2ab cos C | angle to test mass | GPS | LLO ITMX | LLO PR3 | LLO BS UPPER LIMIT | IFO inputPower | OpLev | Counts step on diode | Volts (40V = 65536) | transimpedance | Whitening gain | Responsivity | Power step on diode
LLO from https://alog.ligo-la.caltech.edu/aLOG/index.php?callRep=28668 | [11 empty] | reduction flange showing at ITM op levs | 33 | 0.2 | 0 | 0.91 | 0.71 | 0.021512 | 1202562072 | 650 | 2.5 | 0.38 | 40 | ITMX | 645 | 0.39368 | 200000 | 1 | 0.35 | 5.624e-06
ITMX | 3e-06 | 33.05 | 0.019 | 110000 | 9.155e-08 | 0.0002979 | [5 empty] | Port at 3:00 from ITM | 33 | 0.2 | 0 | 0.762 | 0.562 | 0.017029 | 1202169692 | 599 | 2.537 | 0.34 | 42 | PR3 | 2.49 | 0.0015198 | 20000 | 1 | 0.35 | 2.1711e-07
ITMY | 6e-06 | 33.06 | 0.019 | 110000 | 9.1494e-08 | 0.00059616 | [5 empty] | Port at 2:00 from ITM | 33 | 0.2 | 42 | 0.762 | 0.6278 | 0.019022 | 1202180414 | 686 | 2.42 | 0.28 | 41 | BS | 0.33 | 0.00020142 | 20000 | 1 | 0.35 | 2.8774e-08
ETMX | 3e-05 | 5.58 | 0.112 | 110000 | 3.2117e-06 | 8.4917e-05 | [5 empty] | Port at 11 from ITM | 33 | 0.2 | 138 | 0.762 | 0.92041 | 0.027884 | AVE | 645 | 2.4857 | 0.33333 | 41
ETMY | 1.8e-05 | 5.58 | 0.163 | 110000 | 3.2117e-06 | 5.095e-05 | [5 empty] | Port at 9:00 from ITM | 33 | 0.2 | 180 | 0.762 | 0.962 | 0.029143
Roberts supplement see far right |  |  |  |  | #DIV/0! | #DIV/0! | [5 empty] | Port at 6:30 from ITM | 33 | 0.2 | 101 | 0.762 | 0.82389 | 0.024961
ITMX | 5.624e-06 | 33.05 | 0.019 | 184500 | 9.155e-08 | 0.00033296 | [5 empty] | Port at 5:30 from ITM | 33 | 0.2 | 79 | 0.762 | 0.74999 | 0.022723
PR3 | 2.1711e-07 | 13.86 | 0.08 | 738 | 5.2056e-07 | 0.00056513 | [5 empty] | optical lever port from ETM? | 5.58 | 0.2 | 42 | 0.762 | 0.6278 | 0.11204 | GPS | LHO ITMX | LHO PR3 | LHO BS UPPER LIMIT | IFO inputPower | OpLev
BS | 2.8774e-08 | 2.01 | 0.785 | 738 | 2.4752e-05 | 1.5752e-06 | [5 empty] | optical lever port from ETM? | 5.58 | -0.2 | 42 | 0.762 | 0.92041 | 0.16348 | 2017-08-13 12:58:45 | 1400 | 68 | 15 | 28 | ETMX | 1360 | 0.83008 | 20000 | 7.94 | 0.35 | 1.4935e-05
[5 empty] | #DIV/0! | [6 empty] | P-cal periscope glint at edge of ring | 4.04 | 0.2 | 20 | 0.406 | 0.22854 | 0.056509 | 2017-08-15 15:08:00 | 1330 | 65 | 40 | 29 | PR3 | 69 | 0.042114 | 20000 | 7.94 | 0.35 | 7.5772e-07
LHO from https://dcc.ligo.org/DocDB/0125/T1600085/001/Diode_PDF.pdf |  |  |  |  | #DIV/0! | [13 empty] | 2017-08-18 3:51:43 | 1350 | 75 | 20 | 29 | BS | 25 | 0.015259 | 200000 | 5.62 | 0.35 | 3.8787e-08
ITMX | 2.37e-06 | 33.05 | 0.019 | 107250 | 9.155e-08 | 0.00024138 | [12 empty] | AVE | 1360 | 69.3333 | 25 | 28.6667
ITMY | 3.863e-06 | 33.06 | 0.019 | 107250 | 9.1494e-08 | 0.00039367
ETMX | 1.1835e-05 | 5.58 | 0.112 | 107250 | 3.2117e-06 | 3.4359e-05
ETMY | 8.876e-06 | 5.58 | 0.163 | 107250 | 3.2117e-06 | 2.5768e-05
PR3 | 4.85e-07 | 13.86 | 0.08 | 429 | 5.2056e-07 | 0.0021718
BS | 1.36e-07 | 2.01 | 0.785 | 429 | 2.4752e-05 | 1.2808e-05
Robrts supplement see far right
ETMX | 1.4935e-05 | 5.58 | 0.112 | 136500 | 3.2117e-06 | 3.4067e-05
PR3 | 7.5772e-07 | 13.86 | 0.08 | 546 | 5.2056e-07 | 0.0026659
BS | 3.8787e-08 | 2.01 | 0.785 | 546 | 2.4752e-05 | 2.87e-06
calculations from surf student using camera, https://dcc.ligo.org/DocDB/0143/G1701180/001/FINALREPORT.pdf | watts per steradian
ITMX | 0.000142 | 32 | 0.027 | 130000 | 1.2988e-05 | 8.4099e-05
ETMX | 8.42e-06 | 5.2 | 0.185 | 130000 | 1.1095e-05 | 5.8379e-06
watts per steradian
ITMX | 10.84 | 32 | 0.027 | 130000 |  | 8.3385e-05
ETMX | 0.0142 | 5.2 | 0.185 | 130000 |  | 1.0923e-07
[7 empty] | 3e-6/theta^1.3 | 8e-7/theta^1.8 | 5e-6/theta^1.1
2436 |  |  | 0.01 |  |  |  | 0.0011943 | 0.0031849 | 0.00079245
|  |  | 0.015 |  |  |  | 0.00070502 | 0.0015351 | 0.00050731
|  |  | 0.02 |  |  |  | 0.00048505 | 0.00091461 | 0.00036969
|  |  | 0.025 |  |  |  | 0.00036291 | 0.00061207 | 0.00028923
|  |  | 0.03 |  |  |  | 0.00028633 | 0.00044083 | 0.00023667
|  |  | 0.035 |  |  |  | 0.00023433 | 0.00033402 | 0.00019975
|  |  | 0.04 |  |  |  | 0.00019699 | 0.00026265 | 0.00017247
|  |  | 0.045 |  |  |  | 0.00016902 | 0.00021247 | 0.00015151
|  |  | 0.05 |  |  |  | 0.00014739 | 0.00017577 | 0.00013493
|  |  | 0.055 |  |  |  | 0.00013021 | 0.00014806 | 0.0001215
|  |  | 0.06 |  |  |  | 0.00011629 | 0.0001266 | 0.00011041
|  |  | 0.065 |  |  |  | 0.00010479 | 0.00010961 | 0.0001011
|  |  | 0.07 |  |  |  | 9.5169e-05 | 9.5921e-05 | 9.3188e-05
|  |  | 0.075 |  |  |  | 8.7004e-05 | 8.4719e-05 | 8.6378e-05
|  |  | 0.08 |  |  |  | 8.0003e-05 | 7.5427e-05 | 8.0458e-05
|  |  | 0.085 |  |  |  | 7.394e-05 | 6.7629e-05 | 7.5268e-05
|  |  | 0.09 |  |  |  | 6.8645e-05 | 6.1017e-05 | 7.0681e-05
|  |  | 0.095 |  |  |  | 6.3985e-05 | 5.5359e-05 | 6.66e-05
|  |  | 0.1 |  |  |  | 5.9858e-05 | 5.0477e-05 | 6.2946e-05
|  |  | 0.15 |  |  |  | 3.5335e-05 | 2.4329e-05 | 4.0297e-05
|  |  | 0.2 |  |  |  | 2.431e-05 | 1.4496e-05 | 2.9365e-05
|  |  | 0.25 |  |  |  | 1.8189e-05 | 9.7006e-06 | 2.2974e-05
|  |  | 0.3 |  |  |  | 1.435e-05 | 6.9867e-06 | 1.8799e-05
|  |  | 0.35 |  |  |  | 1.1744e-05 | 5.2938e-06 | 1.5867e-05
|  |  | 0.4 |  |  |  | 9.8729e-06 | 4.1628e-06 | 1.3699e-05
|  |  | 0.45 |  |  |  | 8.4712e-06 | 3.3675e-06 | 1.2035e-05
|  |  | 0.5 |  |  |  | 7.3869e-06 | 2.7858e-06 | 1.0718e-05
|  |  | 0.55 |  |  |  | 6.526e-06 | 2.3466e-06 | 9.651e-06
|  |  | 0.6 |  |  |  | 5.8281e-06 | 2.0064e-06 | 8.7701e-06
|  |  | 0.65 |  |  |  | 5.2521e-06 | 1.7372e-06 | 8.0309e-06
|  |  | 0.7 |  |  |  | 4.7697e-06 | 1.5202e-06 | 7.4022e-06
|  |  | 0.75 |  |  |  | 4.3606e-06 | 1.3427e-06 | 6.8612e-06
|  |  | 0.8 |  |  |  | 4.0096e-06 | 1.1954e-06 | 6.391e-06
|  |  | 0.85 |  |  |  | 3.7058e-06 | 1.0719e-06 | 5.9787e-06
|  |  | 0.9 |  |  |  | 3.4404e-06 | 9.6706e-07 | 5.6144e-06
|  |  | 0.95 |  |  |  | 3.2069e-06 | 8.7738e-07 | 5.2902e-06
|  |  | 1 |  |  |  | 3e-06 | 8e-07 | 5e-06
|  |  | 1.05 |  |  |  | 2.8156e-06 | 7.3274e-07 | 4.7387e-06
|  |  | 1.1 |  |  |  | 2.6504e-06 | 6.7388e-07 | 4.5023e-06
|  |  | 1.15 |  |  |  | 2.5016e-06 | 6.2206e-07 | 4.2875e-06
|  |  | 1.2 |  |  |  | 2.3669e-06 | 5.7619e-07 | 4.0914e-06
|  |  | 1.25 |  |  |  | 2.2446e-06 | 5.3537e-07 | 3.9117e-06 | Transfer function to DARM as a function of beam spot location
|  |  | 1.3 |  |  |  | 2.133e-06 | 4.9888e-07 | 3.7466e-06 | PRM | 1e-06
|  |  | 1.35 |  |  |  | 2.0309e-06 | 4.6611e-07 | 3.5942e-06 | PR2 | 1e-06
|  |  | 1.4 |  |  |  | 1.9371e-06 | 4.3658e-07 | 3.4533e-06 | PR3 | 1e-06
|  |  | 1.45 |  |  |  | 1.8507e-06 | 4.0985e-07 | 3.3225e-06 | BS - PR3 | 8e-07
|  |  | 1.5 |  |  |  | 1.7709e-06 | 3.8559e-07 | 3.2009e-06 | BS - ITM | 0.003
|  |  | 1.55 |  |  |  | 1.697e-06 | 3.6349e-07 | 3.0875e-06 | BS - SR3 | 0.03
|  |  | 1.6 |  |  |  | 1.6284e-06 | 3.433e-07 | 2.9815e-06 | CPX | 0.02
|  |  | 1.65 |  |  |  | 1.5646e-06 | 3.248e-07 | 2.8823e-06 | CPY | 0.02
|  |  | 1.7 |  |  |  | 1.505e-06 | 3.0781e-07 | 2.7892e-06 | ITMX | 1
|  |  | 1.75 |  |  |  | 1.4493e-06 | 2.9216e-07 | 2.7016e-06 | ITMY | 1
|  |  | 1.8 |  |  |  | 1.3972e-06 | 2.7772e-07 | 2.6192e-06 | ETMX | 1
[10 empty] | ETMY | 1
[10 empty] | SR3 | 0.03
[10 empty] | SR2 | 0.03
[10 empty] | SRM | 0.03

## Full Weighting calculation
optic from which beam is scattered and recombined, dash gives the direction of the beam being scattered if there are multiple possibilities | retro-reflecting site | Distance to retro-reflecting site | Seismic isolation where 1 is none and 0 is perfect | transfer function at 100 Hz, ratio, relative to injection in arm from Models sheet | power ratio relative to arm from 37 recycling gain and 250 cavity and, for SRC, from ratio of H1:ASC-AS_C_NSUM_OUT_DQ, divided by 0.35 for SRM transmission and divided by 0.85 for OFI transmission, to (H1:IMC-PWR_IN_OUT_DQ times 37), wich gives ratio to power in PRC, so multiply by 4e-3 to get ratio to arm cavity | radians to glint center | pixels in a line from beam projection to the location where the angle was calculated. | steradians per pixel getting the total number of pixels in a circle with the radius from the beam angle to the point of interest from pi*R^2, where R is the number of pixels in a line, and the number of steradians for a cone that subtends 2*theta, I think this assumes no distortion in the photo and so will be worse at higher angles. Tested by calculating for angle of 2pi, also, note the difference for the steradians per pixel at different angles in a single picture to get a feel for the uncertainty in pixels per steradian. | pixels in glint | glint steradians | BRDF weighting | Weighting, BRDF^2 x transfer x power x glint steradians | Weighting normalized to P-cal glint | . | SORTED RESULTS | optic from which beam is scattered and recombined, dash gives the direction of the beam being scattered if there are multiple possibilities | retro-reflecting site | weighting | Rough seismic isolation at 100 Hz | weighting x seismic isolation
BRDF model: 3e-6/theta^1.3 with distance^2 and isolation weighting
PRM | Flange BSC3-7 | 25.8 | 1 | 8e-07 | 0.004 | 0.03 | 453 | 4.3854e-09 | 4817 | 2.1125e-05 | 0.00023667 | 5.6882e-24 | 9.5334e-12 |  |  | ETMY-ITMY | P-Cal periscope glint | 1 | 1 | 1
PR2 | Port blank-off | 14 | 1 | 8e-07 | 0.004 | 0.06 | 450 | 1.7772e-08 | 3000 | 5.3317e-05 | 0.00011041 | 1.0611e-23 | 1.7784e-11 |  |  | ITMX-ETMX | valve seat | 0.94767 | 1 | 0.94767
PR3 | Flange BSC3-7 | 26 | 1 | 8e-07 | 0.004 | 0.03 | 330 | 8.2638e-09 | 7921 | 6.5458e-05 | 0.00023667 | 1.7356e-23 | 2.9088e-11 |  |  | ITMX-ETMX | ACB line reflections in near corner of ACB | 3.105 | 0.1 | 0.3105
BS-PR3 | baffle corner | 19.8 | HAM table about 0.01 at 100 Hz at least for peaks, see plot below | 8e-07 | 0.004 | 0.02 | 105 | 3.628e-08 | 400 | 1.4512e-05 | 0.00036969 | 1.6189e-23 | 2.7133e-11 |  |  | ETMY-ITMY | ACB line reflection near corner | 2.241 | 0.1 | 0.2241
BS-PR3 | septum | 21.3 | 1 | 8e-07 | 0.004 | 0.05 | 299 | 2.7958e-08 | 2677 | 7.4844e-05 | 0.00013493 | 9.6106e-24 | 1.6107e-11 |  |  | ETMX-ITMX | ACB line reflection near corner | 1.3095 | 0.1 | 0.13095
BS-ITMY | chamber wall | 2 | 1 | 0.003 | 0.004 | 0.7 | 600 | 1.3064e-06 | 75000 | 0.097982 | 7.4022e-06 | 1.6106e-17 | 2.6994e-05 |  |  | ETMX-ITMX | ACB line reflection far corner | 0.84625 | 0.1 | 0.084625
BS-ITMY | Flange BSC1-8 | 6.6 | 1 | 0.003 | 0.004 | 0.05 | 70 | 5.101e-07 | 1517 | 0.00077382 | 0.00013493 | 3.881e-18 | 6.5044e-06 |  |  | ETMY-ITMY | ACB line reflection far corner | 0.25162 | 0.1 | 0.025162
BS-ITMY | cage around test mass | 5.5 | 0.003 see plot below | 0.003 | 0.004 | 0.03 | 40 | 5.6246e-07 | 3000 | 0.0016874 | 0.00023667 | 3.7492e-17 | 6.2837e-05 |  |  | ITMX-ETMX | reducing flange by op lev | 0.013248 | 1 | 0.013248
BS-ITMY | elliptical baffle top | 1 | 0.1 see plot below | 0.003 | 0.004 | 0.25 | 313 | 6.3464e-07 | 2204 | 0.0013987 | 2.2974e-05 | 8.8592e-18 | 1.4848e-05 |  |  | BS--XY wall | wall with op lev | 0.0014693 | 1 | 0.0014693
BS-ITMX | BSC3-7-Flange | 6 | 1 | 0.003 | 0.004 | 0.05 | 86 | 3.3795e-07 | 3000 | 0.0010139 | 0.00013493 | 6.1526e-18 | 1.0312e-05 |  |  | BS-ITMY | chamber wall | 2.6994e-05 | 1 | 2.6994e-05
BS--XY wall | wall with op lev | 0.9 | 1 | 0.03 | 0.004 | 0.7 | 900 | 5.8064e-07 | 186000 | 0.108 | 7.4022e-06 | 8.7667e-16 | 0.0014693 |  |  | BS-ITMX | BSC3-7-Flange | 1.0312e-05 | 1 | 1.0312e-05
CPX-BS | TCS mirror | 5.6 | 1 | 0.02 | 0.004 | 0.08 | 218 | 1.346e-07 | 1149 | 0.00015465 | 8.0458e-05 | 2.5539e-18 | 4.2804e-06 |  |  | BS-SR3 | HAM4 table edge | 0.00079512 | 0.01 | 7.9512e-06
CPX-BS | ITM elliptical baffle top | 3.7 | 0.1 see plot below | 0.02 | 0.004 | 0.06 | 182 | 1.0865e-07 | 2357 | 0.00025609 | 0.00011041 | 1.8242e-17 | 3.0574e-05 |  |  | BS-ITMY | Flange BSC1-8 | 6.5044e-06 | 1 | 6.5044e-06
ITMX-ETMX | ACB line reflections in near corner of ACB | 0.61 | 0.1 see plot below | 1 | 1 | 0.43 | 875 | 2.378e-07 | 18110 | 0.0043066 | 1.2652e-05 | 1.8526e-12 | 3.105 |  |  | ITMX-ETMX | bellows | 6.0698e-06 | 1 | 6.0698e-06
ITMX-ETMX | reducing flange by op lev | 32.9 | 1 | 1 | 1 | 0.02 | 38 | 2.77e-07 | 226 | 6.2602e-05 | 0.00036969 | 7.9044e-15 | 0.013248 |  |  | CPY-BS | ITM elliptical baffle top | 4.9089e-05 | 0.1 | 4.9089e-06
ITMX-ETMX | valve seat | 2.5 | 1 | 1 | 1 | 0.2 | 371 | 2.8964e-07 | 14149 | 0.0040982 | 2.9365e-05 | 5.6544e-13 | 0.94767 |  |  | CPX-BS | TCS mirror | 4.2804e-06 | 1 | 4.2804e-06
ITMX-ETMX | bellows | 1000 | 1 | 1 | 1 | 0.27 | 545 | 2.4395e-07 | 33317 | 0.0081276 | 2.1109e-05 | 3.6216e-18 | 6.0698e-06 |  |  | CPX-BS | ITM elliptical baffle top | 3.0574e-05 | 0.1 | 3.0574e-06
ETMX-ITMX | ACB line reflection far corner | 0.9 | 0.1 see plot below | 1 | 1 | 0.27 | 313 | 7.396e-07 | 1241 | 0.00091785 | 2.1109e-05 | 5.0492e-13 | 0.84625 |  |  | CPY-BS | TCS mirror holder | 3.0055e-06 | 1 | 3.0055e-06
ETMX-ITMX | ACB line reflection near corner | 0.6 | 0.1 see plot below | 1 | 1 | 0.43 | 524 | 6.6309e-07 | 2650 | 0.0017572 | 1.2652e-05 | 7.8131e-13 | 1.3095 |  |  | BS-SR3 | HWFS equipment | 0.00017223 | 0.01 | 1.7223e-06
CPY-BS | ITM elliptical baffle top | 3.8 | 0.1 see plot below | 0.02 | 0.004 | 0.06 | 212 | 8.0076e-08 | 5416 | 0.00043369 | 0.00011041 | 2.9289e-17 | 4.9089e-05 |  |  | BS-ITMY | elliptical baffle top | 1.4848e-05 | 0.1 | 1.4848e-06
CPY-BS | TCS mirror holder | 5.6 | 1 | 0.02 | 0.004 | 0.08 | 245 | 1.0657e-07 | 1019 | 0.00010859 | 8.0458e-05 | 1.7933e-18 | 3.0055e-06 |  |  | CPX-BS | front side of HAM4, lower part visible under elliptical baffle | 4.4074e-05 | 0.01 | 4.4074e-07
ETMY-ITMY | ACB line reflection far corner | 0.9 | 0.1 see plot below | 1 | 1 | 0.27 | 296 | 8.27e-07 | 330 | 0.00027291 | 2.1109e-05 | 1.5013e-13 | 0.25162 |  |  | SR2-SRM | baffle reflection | 2.5195e-05 | 0.01 | 2.5195e-07
ETMY-ITMY | ACB line reflection near corner | 0.6 | 0.1 see plot below | 1 | 1 | 0.43 | 477 | 8.002e-07 | 3758 | 0.0030071 | 1.2652e-05 | 1.3371e-12 | 2.241 |  |  | CPX-BS | HAM4 table edge visible through elliptical baffle | 2.4934e-05 | 0.01 | 2.4934e-07
ETMY-ITMY | P-Cal periscope glint | 4.5 | 1 | 1 | 1 | 0.057 | 51 | 1.2488e-06 | 709 | 0.0008854 | 0.00011682 | 5.9666e-13 | 1 |  |  | BS-ITMY | cage around test mass | 6.2837e-05 | 0.003 | 1.8851e-07
SR2-SRM | baffle reflection | 0.2 | 0.01 | 0.03 | 5e-06 | 0.5 | 224 | 4.8795e-06 | 7152 | 0.034898 | 1.0718e-05 | 1.5033e-17 | 2.5195e-05 |  |  | SRM-BS | BSC1-8 flange | 5.3918e-09 | 1 | 5.3918e-09
SRM-BS | BSC1-8 flange | 26 | 1 | 0.03 | 5e-06 | 0.025 | 142 | 3.0994e-08 | 5592 | 0.00017332 | 0.00028923 | 3.2171e-21 | 5.3918e-09 |  |  | SRM-BS | port blank-off | 1.473e-10 | 1 | 1.473e-10
SRM-BS | port blank-off | 14 | 1 | 0.03 | 5e-06 | 0.08 | 551 | 2.1069e-08 | 842 | 1.774e-05 | 8.0458e-05 | 8.7889e-23 | 1.473e-10 |  |  | PR3 | Flange BSC3-7 | 2.9088e-11 | 1 | 2.9088e-11
normalization |  | 1 |  | 1 | 1 | 0.05 |  | #DIV/0! |  | 0.001 | 0.00013493 | 1.8206e-11 | 30.5125 |  |  | PR2 | Port blank-off | 1.7784e-11 | 1 | 1.7784e-11
CPX-BS | front side of HAM4, lower part visible under elliptical baffle | 7.2 | HAM table about 0.01 at 100 Hz at least for peaks, see plot below | 0.02 | 0.004 | 0.08 | 270 | 8.7745e-08 | 30000 | 0.0026323 | 8.0458e-05 | 2.6297e-17 | 4.4074e-05 |  |  | BS-PR3 | septum | 1.6107e-11 | 1 | 1.6107e-11
CPX-BS | HAM4 table edge visible through elliptical baffle | 7 | HAM table about 0.01 at 100 Hz at least for peaks, see plot below | 0.02 | 0.004 | 0.025 | 82 | 9.2946e-08 | 1172 | 0.00010893 | 0.00028923 | 1.4877e-17 | 2.4934e-05 |  |  | PRM | Flange BSC3-7 | 9.5334e-12 | 1 | 9.5334e-12
BS-SR3 | HAM4 table edge | 2.7 | HAM table about 0.01 at 100 Hz at least for peaks, see plot below | 0.03 | 0.004 | 0.1 | 203 | 2.4246e-07 | 30000 | 0.0072739 | 6.2946e-05 | 4.7442e-16 | 0.00079512 |  |  | BS-PR3 | baffle corner | 2.7133e-11 | 0.01 | 2.7133e-13
BS-SR3 | HWFS equipment | 3.6 | HAM table about 0.01 at 100 Hz at least for peaks, see plot below | 0.03 | 0.004 | 0.05 | 63 | 6.2975e-07 | 968 | 0.0006096 | 0.00013493 | 1.0276e-16 | 0.00017223
CP - PR3 | swiss cheese | 22 | 1 | 0.02 | 0.004 | 0.01 |  |  |  | 0.0003 | 0.00079245 | 3.1139e-17 | 5.2189e-05
Notes: I am assuming that the visible part of the septum cant be seen from the CP, which would make the coupling much higher

## No optic BRDF, for stray beams
optic from which beam is scattered and recombined, dash gives the direction of the beam being scattered if there are multiple possibilities | retro-reflecting site | Distance to retro-reflecting site | Seismic isolation where 1 is none and 0 is perfect | transfer function at 100 Hz, ratio, relative to injection in arm from Models sheet | power ratio relative to arm from 37 recycling gain and 250 cavity and, for SRC, from ratio of H1:ASC-AS_C_NSUM_OUT_DQ, divided by 0.35 for SRM transmission and divided by 0.85 for OFI transmission, to (H1:IMC-PWR_IN_OUT_DQ times 37), wich gives ratio to power in PRC, so multiply by 4e-3 to get ratio to arm cavity | radians to glint center | pixels in a line from beam projection to the location where the angle was calculated. | steradians per pixel getting the total number of pixels in a circle with the radius from the beam angle to the point of interest from pi*R^2, where R is the number of pixels in a line, and the number of steradians for a cone that subtends 2*theta, I think this assumes no distortion in the photo and so will be worse at higher angles. Tested by calculating for angle of 2pi, also, note the difference for the steradians per pixel at different angles in a single picture to get a feel for the uncertainty in pixels per steradian. | pixels in glint | glint steradians | BRDF weighting | Weighting, BRDF^2 x transfer x power x glint steradians | Weighting normalized roughly to P-cal | . | SORTED RESULTS | optic from which beam is scattered and recombined, dash gives the direction of the beam being scattered if there are multiple possibilities | retro-reflecting site | weighting | Rough seismic isolation at 100 Hz | weighting x seismic isolation
No BRDF, for beamed light
PRM | Flange BSC3-7 | 25.8 | 1 | 8e-07 | 0.004 | 0.03 | 453 | 4.3854e-09 | 4817 | 2.1125e-05 | 1 | 1.0155e-16 | 2.3227e-12 |  |  | ITMX-ETMX | ACB line reflections in near corner of ACB | 264.7064 | 0.1 | 26.4706
PR2 | Port blank-off | 14 | 1 | 8e-07 | 0.004 | 0.06 | 450 | 1.7772e-08 | 3000 | 5.3317e-05 | 1 | 8.7049e-16 | 1.9909e-11 |  |  | ETMY-ITMY | ACB line reflection near corner | 191.0466 | 0.1 | 19.1047
PR3 | Flange BSC3-7 | 26 | 1 | 8e-07 | 0.004 | 0.03 | 330 | 8.2638e-09 | 7921 | 6.5458e-05 | 1 | 3.0986e-16 | 7.0868e-12 |  |  | ITMX-ETMX | valve seat | 14.9967 | 1 | 14.9967
BS-PR3 | baffle corner | 19.8 | HAM table about 0.01 at 100 Hz at least for peaks, see plot below | 8e-07 | 0.004 | 0.02 | 105 | 3.628e-08 | 400 | 1.4512e-05 | 1 | 1.1845e-16 | 2.7092e-12 |  |  | ETMX-ITMX | ACB line reflection near corner | 111.6356 | 0.1 | 11.1636
BS-PR3 | septum | 21.3 | 1 | 8e-07 | 0.004 | 0.05 | 299 | 2.7958e-08 | 2677 | 7.4844e-05 | 1 | 5.2789e-16 | 1.2074e-11 |  |  | ETMX-ITMX | ACB line reflection far corner | 25.9163 | 0.1 | 2.5916
BS-ITMY | chamber wall | 2 | 1 | 0.003 | 0.004 | 0.7 | 600 | 1.3064e-06 | 75000 | 0.097982 | 1 | 2.9395e-07 | 0.0067229 |  |  | ETMY-ITMY | P-Cal periscope glint | 1 | 1 | 1
BS-ITMY | Flange BSC1-8 | 6.6 | 1 | 0.003 | 0.004 | 0.05 | 70 | 5.101e-07 | 1517 | 0.00077382 | 1 | 2.1317e-10 | 4.8755e-06 |  |  | ETMY-ITMY | ACB line reflection far corner | 7.7058 | 0.1 | 0.77058
BS-ITMY | cage around test mass | 5.5 | 0.003 see plot below | 0.003 | 0.004 | 0.03 | 40 | 5.6246e-07 | 3000 | 0.0016874 | 1 | 6.6937e-10 | 1.5309e-05 |  |  | BS--XY wall | wall with op lev | 0.36593 | 1 | 0.36593
BS-ITMY | elliptical baffle top | 1 | 0.1 see plot below | 0.003 | 0.004 | 0.25 | 313 | 6.3464e-07 | 2204 | 0.0013987 | 1 | 1.6785e-08 | 0.00038389 |  |  | BS-ITMY | chamber wall | 0.0067229 | 1 | 0.0067229
BS-ITMX | BSC3-7-Flange | 6 | 1 | 0.003 | 0.004 | 0.05 | 86 | 3.3795e-07 | 3000 | 0.0010139 | 1 | 3.3795e-10 | 7.7293e-06 |  |  | ITMX-ETMX | reducing flange by op lev | 0.0013228 | 1 | 0.0013228
BS--XY wall | wall with op lev | 0.9 | 1 | 0.03 | 0.004 | 0.7 | 900 | 5.8064e-07 | 186000 | 0.108 | 1 | 1.6e-05 | 0.36593 |  |  | BS-ITMY | elliptical baffle top | 0.00038389 | 0.1 | 3.8389e-05
CPX-BS | TCS mirror | 5.6 | 1 | 0.02 | 0.004 | 0.08 | 218 | 1.346e-07 | 1149 | 0.00015465 | 1 | 3.9452e-10 | 9.0231e-06 |  |  | SR2-SRM | baffle reflection | 0.0029931 | 0.01 | 2.9931e-05
CPX-BS | ITM elliptical baffle top | 3.7 | 0.1 see plot below | 0.02 | 0.004 | 0.06 | 182 | 1.0865e-07 | 2357 | 0.00025609 | 1 | 1.4965e-09 | 3.4227e-05 |  |  | BS-SR3 | HAM4 table edge | 0.0027385 | 0.01 | 2.7385e-05
ITMX-ETMX | ACB line reflections in near corner of ACB | 0.61 | 0.1 see plot below | 1 | 1 | 0.43 | 875 | 2.378e-07 | 18110 | 0.0043066 | 1 | 0.011574 | 264.7064 |  |  | CPX-BS | TCS mirror | 9.0231e-06 | 1 | 9.0231e-06
ITMX-ETMX | reducing flange by op lev | 32.9 | 1 | 1 | 1 | 0.02 | 38 | 2.77e-07 | 226 | 6.2602e-05 | 1 | 5.7836e-08 | 0.0013228 |  |  | BS-ITMX | BSC3-7-Flange | 7.7293e-06 | 1 | 7.7293e-06
ITMX-ETMX | valve seat | 2.5 | 1 | 1 | 1 | 0.2 | 371 | 2.8964e-07 | 14149 | 0.0040982 | 1 | 0.00065571 | 14.9967 |  |  | CPY-BS | TCS mirror holder | 6.3357e-06 | 1 | 6.3357e-06
ETMX-ITMX | ACB line reflection far corner | 0.9 | 0.1 see plot below | 1 | 1 | 0.27 | 313 | 7.396e-07 | 1241 | 0.00091785 | 1 | 0.0011331 | 25.9163 |  |  | CPY-BS | ITM elliptical baffle top | 5.4953e-05 | 0.1 | 5.4953e-06
ETMX-ITMX | ACB line reflection near corner | 0.6 | 0.1 see plot below | 1 | 1 | 0.43 | 524 | 6.6309e-07 | 2650 | 0.0017572 | 1 | 0.0048811 | 111.6356 |  |  | BS-ITMY | Flange BSC1-8 | 4.8755e-06 | 1 | 4.8755e-06
CPY-BS | ITM elliptical baffle top | 3.8 | 0.1 see plot below | 0.02 | 0.004 | 0.06 | 212 | 8.0076e-08 | 5416 | 0.00043369 | 1 | 2.4027e-09 | 5.4953e-05 |  |  | CPX-BS | ITM elliptical baffle top | 3.4227e-05 | 0.1 | 3.4227e-06
CPY-BS | TCS mirror holder | 5.6 | 1 | 0.02 | 0.004 | 0.08 | 245 | 1.0657e-07 | 1019 | 0.00010859 | 1 | 2.7702e-10 | 6.3357e-06 |  |  | BS-SR3 | HWFS equipment | 0.00012909 | 0.01 | 1.2909e-06
ETMY-ITMY | ACB line reflection far corner | 0.9 | 0.1 see plot below | 1 | 1 | 0.27 | 296 | 8.27e-07 | 330 | 0.00027291 | 1 | 0.00033692 | 7.7058 |  |  | CPX-BS | front side of HAM4, lower part visible under elliptical baffle | 9.2908e-05 | 0.01 | 9.2908e-07
ETMY-ITMY | ACB line reflection near corner | 0.6 | 0.1 see plot below | 1 | 1 | 0.43 | 477 | 8.002e-07 | 3758 | 0.0030071 | 1 | 0.0083532 | 191.0466 |  |  | BS-ITMY | cage around test mass | 1.5309e-05 | 0.003 | 4.5928e-08
ETMY-ITMY | P-Cal periscope glint | 4.5 | 1 | 1 | 1 | 0.057 | 51 | 1.2488e-06 | 709 | 0.0008854 | 1 | 4.3723e-05 | 1 |  |  | CPX-BS | HAM4 table edge visible through elliptical baffle | 4.0676e-06 | 0.01 | 4.0676e-08
SR2-SRM | baffle reflection | 0.2 | 0.01 | 0.03 | 5e-06 | 0.5 | 224 | 4.8795e-06 | 7152 | 0.034898 | 1 | 1.3087e-07 | 0.0029931 |  |  | SRM-BS | BSC1-8 flange | 8.7959e-10 | 1 | 8.7959e-10
SRM-BS | BSC1-8 flange | 26 | 1 | 0.03 | 5e-06 | 0.025 | 142 | 3.0994e-08 | 5592 | 0.00017332 | 1 | 3.8459e-14 | 8.7959e-10 |  |  | SRM-BS | port blank-off | 3.1051e-10 | 1 | 3.1051e-10
SRM-BS | port blank-off | 14 | 1 | 0.03 | 5e-06 | 0.08 | 551 | 2.1069e-08 | 842 | 1.774e-05 | 1 | 1.3577e-14 | 3.1051e-10 |  |  | PR2 | Port blank-off | 1.9909e-11 | 1 | 1.9909e-11
CPX-BS | front side of HAM4, lower part visible under elliptical baffle | 7.2 | HAM table about 0.01 at 100 Hz at least for peaks, see plot below | 0.02 | 0.004 | 0.08 | 270 | 8.7745e-08 | 30000 | 0.0026323 | 1 | 4.0623e-09 | 9.2908e-05 |  |  | BS-PR3 | septum | 1.2074e-11 | 1 | 1.2074e-11
CPX-BS | HAM4 table edge visible through elliptical baffle | 7 | HAM table about 0.01 at 100 Hz at least for peaks, see plot below | 0.02 | 0.004 | 0.025 | 82 | 9.2946e-08 | 1172 | 0.00010893 | 1 | 1.7785e-10 | 4.0676e-06 |  |  | PR3 | Flange BSC3-7 | 7.0868e-12 | 1 | 7.0868e-12
BS-SR3 | HAM4 table edge | 2.7 | HAM table about 0.01 at 100 Hz at least for peaks, see plot below | 0.03 | 0.004 | 0.1 | 203 | 2.4246e-07 | 30000 | 0.0072739 | 1 | 1.1973e-07 | 0.0027385 |  |  | PRM | Flange BSC3-7 | 2.3227e-12 | 1 | 2.3227e-12
BS-SR3 | HWFS equipment | 3.6 | HAM table about 0.01 at 100 Hz at least for peaks, see plot below | 0.03 | 0.004 | 0.05 | 63 | 6.2975e-07 | 968 | 0.0006096 | 1 | 5.6444e-09 | 0.00012909 |  |  | BS-PR3 | baffle corner | 2.7092e-12 | 0.01 | 2.7092e-14
CP - PR3 | swiss cheese | 22 | 1 | 0.02 | 0.004 | 0.01 |  |  |  | 0.0003 | 1 | 4.9587e-11 | 1.1341e-06
Notes: I am assuming that the visible part of the septum cant be seen from the CP, which would make the coupling much higher