## LHO End X
Laser SN01 | Incoming laser power from T1300100
Date | 2013-06-04 | Aug. 3, 2018 | Mar. 19, 2019
Laser Shutter Check |  | PASS | PASS
Max OFS Offset |  | 9.9 V | 7.8 V
95% OFS Offset |  | 9.405 V | 7.4 V
Operating OFS Offset |  | 4.7025 V | 3.7 V
Laser Output Power | 2.05 W | 1.72 W | 1.75 W
Rejected Laser Power |  | 56.5 mW | 54 mW
AOM Input Power |  | 1.60 W | 1.69 W
Max Diffracted Power |  | 0.967 W | 1.13 W
Un-Diffracted Power |  | 0.359 W | 0.306 W
AOM Diffraction Efficiency |  | 60.44% | 67%
AOM Rejected Power |  | 12.8 mW | 13.7 mW
TxPD Power |  | 11.1 mW | 6.06 mW
OFSPD Power |  | 5.7 mW | 6.56 mW
Outer Beam Power |  | 228 mW | 0.257 W
Inner Beam Power |  | 228 mW | 0.255 W
Output Beam Power Ratio |  | 1
OFS Gain |  | 38.19 dB | 41 dB
OFS Phase Margin |  | 60.9 degrees | 55 degrees

## LHO End Y
Laser SN08 | Incoming laser power from T1300100
Date | 2013-06-04 | Aug. 3, 2018 | Mar. 19, 2019
Laser Shutter Check |  | PASS | PASS
Max OFS Offset |  | 7.9 V | 5.75 V
95% OFS Offset |  | 7.505 V | 5.45 V
Operating OFS Offset |  | 3.7525 V | 2.725 V
Laser Output Power | 2.03 W | 1.94 W | 1.92 W
Rejected Laser Power |  | 5.13 mW | 0.383 mW
AOM Input Power |  | 1.84 W | 1.86 W
Max Diffracted Power |  | 1.55 W | 1.05 W
Un-Diffracted Power |  | 256 mW | 0.74 W
AOM Diffraction Efficiency |  | 84.24% | 49%
AOM Rejected Power |  | 16.4 mW | 15.8 mW
TxPD Power |  | 6.39 mW | 4.05 mW
OFSPD Power |  | 6.5 mW | 4.24mW
Outer Beam Power |  | 0.716 W | 0.25 W
Inner Beam Power |  | 0.714 W | 0.248 W
Output Beam Power Ratio |  | 0.9972 | 0.992
OFS Gain |  | 38.20 dB | 43 dB
OFS Phase Margin |  | 55 degrees | 56 degrees

## LLO End X
Laser SN06 | Incoming laser power from T1300100
Date | 2013-06-04
Laser Shutter Check
Max OFS Offset
95% OFS Offset
Operating OFS Offset
Laser Output Power | 2.13 W
Rejected Laser Power
AOM Input Power
Max Diffracted Power
Un-Diffracted Power
AOM Diffraction Efficiency
AOM Rejected Power
TxPD Power
OFSPD Power
Outer Beam Power
Inner Beam Power
Output Beam Power Ratio
OFS Gain
OFS Phase Margin

## LLO End Y
Laser SN07 | Incoming laser power from T1300100
Date | 2013-06-04
Laser Shutter Check
Max OFS Offset
95% OFS Offset
Operating OFS Offset
Laser Output Power | 2.11 W
Rejected Laser Power
AOM Input Power
Max Diffracted Power
Un-Diffracted Power
AOM Diffraction Efficiency
AOM Rejected Power
TxPD Power
OFSPD Power
Outer Beam Power
Inner Beam Power
Output Beam Power Ratio
OFS Gain
OFS Phase Margin

## LHO Pcal lab test setup
Laser SN05 | Incoming laser power from T1300100
Date | 2013-06-04
Laser Shutter Check
Max OFS Offset
95% OFS Offset
Operating OFS Offset
Laser Output Power
Rejected Laser Power
AOM Input Power
Max Diffracted Power
Un-Diffracted Power
AOM Diffraction Efficiency
AOM Rejected Power
TxPD Power
OFSPD Power
Outer Beam Power
Inner Beam Power
Output Beam Power Ratio
OFS Gain
OFS Phase Margin